## schematic
1: mandatory 2: option 0: remove
Component |  |  | Option | IO Mux | Description
DDR | 4 x 128MBx16 |  | 1
| DRAM_CS0 16 x DRAM_A 64 x DRAM_DATA ODT ZQ RESET DQM BankSelect RAS CAS |  | 1
1
1
eMMC | 8GB SD4_DATAx | System + Data partition | 1 | UART2 UART3
| 8 x SD data 1 x SD cmd 1 x SCLK |  | 1
1
1
NOR | 4MB | U-boot + Kernel + Ramdisk | 1
| SPINOR_MISO SPINOR_MOSI SPINOR_CLK SPINOR_CS |  | 1
1
SDCARD | SD3_DATAx |  | 1 | UART2 UART3
| 8 x SD3_DATA |  | 1
1
1
1
HDMI | HDMI phy ? |  | 1
| I2C2 ? |  | 1
1
1
MIPI CMOS sensor (camera) | Remove |  | 0
0
0
0
Audio | Option |  | 2
2
2
2
USB OTG | Type A ? |  | 1
| OTG_D+ OTG_D- OTG_VBUS |  | 1
1
1
1
USB Host | Type A | Add two more port | 1
| D+ D- VBUS |  | 1
1
Ethernet | 1G |  | 2
| Realtek PHY ? AR8031 ? RGMII |  | 2
2
2
UART | UART1 <-> FT232 |  | 1 | SDCARD_3 +SD3_DAT6 -> use 4-bit mode ?
| TX RX |  | 1
1
1
JTAG | Converter ? |  | 1
| OpenOCD |  | 1
1
1
Bluetooth + WIFI combo chip | ? |  | 2
2
2
2
Mini PCIe | I2C ? |  | 2
2
2
2
GPS receiver | ? |  | 2
2
2
2
Battery Backup | Active/passive ? Hardware control ? |  | 1

## GPIO
Modules: | SD1: unused SD2: SDIO connect to Wifi SD3: Micro-SD card Socket SD4: EMMC chip | UART1,UART2, UART3,UART4 | USB_HOST1 USB_OTG | SPI NOR (4MB) | Ethernet | HDMI
Status | x | x | No conflict because using RGMII mode | x | RGMII mode | x
GPIO Name | Pad Name | Mode Config | Used | Mode | Comment
GPIO1_IO00 | GPIO_0
GPIO1_IO01 | GPIO_1
GPIO1_IO02 | GPIO_2
GPIO1_IO03 | GPIO_3 | I2C3_SCL | I2C3 | ALT6 | Host 1 External input for VBUS overcurrent detection
GPIO1_IO04 | GPIO_4 | SD2_CD_B (CD_B) | SD2 | ALT6 | SDIO connect to WIFI
GPIO1_IO05 | GPIO_5 | KEY_ROW7 | KEY |  | KEY VOL UP
GPIO1_IO06 | GPIO_6 | I2C3_SDA | I2C3
GPIO1_IO07 | GPIO_7 | GPIO_7 | KEY |  | KEY VOL DOWN
GPIO1_IO08 | GPIO_8
GPIO1_IO09 | GPIO_9 | SD1_WP (WP) | SD1 | ALT6 | ?? DI0_PIN4 GPIO_9 Unused
GPIO1_IO10 | SD2_CLK | SD2_CLK | SD2 | ALT0 | SDIO connect to WIFI
GPIO1_IO11 | SD2_CMD | SD2_CMD | SD2 | ALT0 | SDIO connect to WIFI
GPIO1_IO12 | SD2_DAT3 | SD2_DAT3 | SD2 | ALT0 | SDIO connect to WIFI
GPIO1_IO13 | SD2_DAT2 | SD2_DAT2 | SD2 | ALT0 | SDIO connect to WIFI
GPIO1_IO14 | SD2_DAT1 | SD2_DAT1 | SD2 | ALT0 | SDIO connect to WIFI
GPIO1_IO15 | SD2_DAT0 | SD2_DAT0 | SD2 | ALT0 | SDIO connect to WIFI
GPIO1_IO16 | SD1_DAT0 | SD1_DAT0 | SD1 | ALT0 | Unused
GPIO1_IO17 | SD1_DAT1 | SD1_DAT1 | SD1 | ALT0 | Unused
GPIO1_IO18 | SD1_CMD | SD1_CMD | SD1 | ALT0 | Unused
GPIO1_IO19 | SD1_DAT2 | SD1_DAT2 | SD1 | ALT0 | Unused
GPIO1_IO20 | SD1_CLK | SD1_CLK | SD1 | ALT0 | Unused
GPIO1_IO21 | SD1_DAT3 | SD1_DAT3 | SD1 | ALT0 | Unused
GPIO1_IO22 | ENET_MDIO | ENET_MDIO | Ethernet | ALT1
GPIO1_IO23 | ENET_REF_CLK
GPIO1_IO24 | ENET_RX_ER | USB_OTG_ID |  |  | Conflict USB_OTG_ID
GPIO1_IO25 | ENET_CRS_DV
GPIO1_IO26 | ENET_RXD1
GPIO1_IO27 | ENET_RXD0
GPIO1_IO28 | ENET_TX_EN
GPIO1_IO29 | ENET_TXD1 | USB_H1_PWR_EN | USB_HOST1
GPIO1_IO30 | ENET_TXD0
GPIO1_IO31 | ENET_MDC | ENET_MDC | Ethernet | ALT1
GPIO2_IO00 | NANDF_D0 | SD3_CD_B | SD3 | GPIO ? | Conflict SD1 but we do not use SD1 now
GPIO2_IO01 | NANDF_D1 | SD3_WP | SD3 | GPIO ? | Conflict SD1 but we do not use SD1 now
GPIO2_IO02 | NANDF_D2 | SD1_DATA6 (DATA6) | SD1 | ALT1 | Unused
GPIO2_IO03 | NANDF_D3 | SD1_DATA7 (DATA7) | SD1 | ALT1 | Unused
GPIO2_IO04 | NANDF_D4 | SD2_DATA4 (DATA4) | SD2 | ALT1 | SDIO connect to WIFI
GPIO2_IO05 | NANDF_D5 | SD2_DATA5 (DATA5) | SD2 | ALT1 | SDIO connect to WIFI
GPIO2_IO06 | NANDF_D6 | SD2_DATA6 (DATA6) | SD2 | ALT1 | SDIO connect to WIFI
GPIO2_IO07 | NANDF_D7 | SD2_DATA7 (DATA7) | SD2 | ALT1 | SDIO connect to WIFI
GPIO2_IO08 | SD4_DAT0 | SD4_DAT0 | SD4 | ALT1 | Keep current design Connect 8GB eMMC chip
GPIO2_IO09 | SD4_DAT1 | SD4_DAT1 | SD4 | ALT1 | Keep current design Connect 8GB eMMC chip
GPIO2_IO10 | SD4_DAT2 | SD4_DAT2 | SD4 | ALT1 | Keep current design Connect 8GB eMMC chip
GPIO2_IO11 | SD4_DAT3 | SD4_DAT3 | SD4 | ALT1 | Keep current design Connect 8GB eMMC chip
GPIO2_IO12 | SD4_DAT4 | SD4_DAT4 | SD4 | ALT1 | Keep current design Connect 8GB eMMC chip
GPIO2_IO13 | SD4_DAT5 | SD4_DAT5 | SD4 | ALT1 | Keep current design Connect 8GB eMMC chip
GPIO2_IO14 | SD4_DAT6 | SD4_DAT6 | SD4 | ALT1 | Keep current design Connect 8GB eMMC chip
GPIO2_IO15 | SD4_DAT7 | SD4_DAT7 | SD4 | ALT1 | Keep current design Connect 8GB eMMC chip
GPIO2_IO16 | EIM_A22 | EIM_A22 | RESET CONFIG
GPIO2_IO17 | EIM_A21 | EIM_A21 | RESET CONFIG
GPIO2_IO18 | EIM_A20 | EIM_A20 | RESET CONFIG
GPIO2_IO19 | EIM_A19 | EIM_A19 | RESET CONFIG
GPIO2_IO20 | EIM_A18 | EIM_A18 | RESET CONFIG
GPIO2_IO21 | EIM_A17 | EIM_A17 | RESET CONFIG
GPIO2_IO22 | EIM_A16 | EIM_A16 | RESET CONFIG
GPIO2_IO23 | EIM_CS0 | EIM_CS0_WL_GPIO10 | WILINK
GPIO2_IO24 | EIM_CS1 | DOCK_B | BATT
GPIO2_IO25 | EIM_OE
GPIO2_IO26 | EIM_RW | EIM_RW | RESET CONFIG
GPIO2_IO27 | EIM_LBA | EIM_LBA | RESET CONFIG
GPIO2_IO28 | EIM_EB0 | EIM_EB0 | RESET CONFIG
GPIO2_IO29 | EIM_EB1 | EIM_EB1 | RESET CONFIG
GPIO2_IO30 | EIM_EB2 | EMI_EB2 | RESET CONFIG
GPIO2_IO31 | EIM_EB3 | EIM_EB3 | RESET CONFIG
GPIO3_IO00 | EIM_DA0 | EIM_DA0 | RESET CONFIG
GPIO3_IO01 | EIM_DA1 | EIM_DA1 | RESET CONFIG
GPIO3_IO02 | EIM_DA2 | EIM_DA2 | RESET CONFIG
GPIO3_IO03 | EIM_DA3 | EIM_DA3 | RESET CONFIG
GPIO3_IO04 | EIM_DA4 | EIM_DA4 | RESET CONFIG
GPIO3_IO05 | EIM_DA5 | EIM_DA5 | RESET CONFIG
GPIO3_IO06 | EIM_DA6 | EIM_DA6 | RESET CONFIG
GPIO3_IO07 | EIM_DA7 | EIM_DA7 | RESET CONFIG
GPIO3_IO08 | EIM_DA8 | EIM_DA8 | RESET CONFIG
GPIO3_IO09 | EIM_DA9 | EIM_DA9 | RESET CONFIG
GPIO3_IO10 | EIM_DA10 | EIM_DA10 | RESET CONFIG
GPIO3_IO11 | EIM_DA11 | EIM_DA11 | RESET CONFIG
GPIO3_IO12 | EIM_DA12 | EIM_DA12 | RESET CONFIG
GPIO3_IO13 | EIM_DA13 | EIM_DA13 | RESET CONFIG
GPIO3_IO14 | EIM_DA14 | EIM_DA14 | RESET CONFIG
GPIO3_IO15 | EIM_DA15 | EIM_DA15 | RESET CONFIG
GPIO3_IO16 | EIM_D16 | COMP_INT | HDMI
GPIO3_IO17 | EIM_D17 | WL_EN | WILINK
GPIO3_IO18 | EIM_D18 | BT_EN | BT
GPIO3_IO19 | EIM_D19 | SIM_PWR_EN | SIMCON
GPIO3_IO20 | EIM_D20 | WL_IRQ | WILINK
GPIO3_IO21 | EIM_D21 | USB_OTG_OC | USB OTG
GPIO3_IO22 | EIM_D22 | USB_OTG_PWR_EN | USB OTG
GPIO3_IO23 | EIM_D23 | CHG_STATUS1_B | BATT
GPIO3_IO24 | EIM_D24 | UART3_TX_DATA | UART3 | ALT2
GPIO3_IO25 | EIM_D25 | UART3_RX_DATA | UART3 | ALT2
GPIO3_IO26 | EIM_D26 | UART2_TX_DATA | UART2 | ALT4
GPIO3_IO27 | EIM_D27 | UART2_RX_DATA | UART2 | ALT4
GPIO3_IO28 | EIM_D28 | UART2_CTS_B | UART2 | ALT4
GPIO3_IO29 | EIM_D29 | UART2_RTS_B | UART2 | ALT4
GPIO3_IO30 | EIM_D30 | USB_H1_OC | USB_HOST1 | ALT4
GPIO3_IO31 | EIM_D31 | EIM_D31_BT_HOST_WAKE_UP | BT | ALT4
GPIO4_IO05 | GPIO_19 | ECSPI1_RDY (RDY) | SPI NOR | ALT4 | Change with current design
GPIO4_IO06 | KEY_COL0 | ECSPI1_SCLK (SCLK) | SPI NOR
GPIO4_IO07 | KEY_ROW0 | ECSPI1_MISO (MISO) | SPI NOR
GPIO4_IO08 | KEY_COL1 | ECSPI1_MOSI (MOSI) | SPI NOR |  | KEY_COL1 KEY_ROW3 Unused
GPIO4_IO09 | KEY_ROW1 | ECSPI1_SS0 (SS0) | SPI NOR
GPIO4_IO10 | KEY_COL2 | CODEC_PWR_EN | Audio
GPIO4_IO11 | KEY_ROW2 | HDMI_CEC_IN | HDMI | ALT4 | KEY_ROW1 KEY_ROW2 Unused
GPIO4_IO12 | KEY_COL3 | HDMI_TX_DDC_SCL (DDC_SCL) | HDMI (I2C2) | ALT2
GPIO4_IO13 | KEY_ROW3 | HDMI_TX_DDC_SDA (DDC_SDA) | HDMI (I2C2) | ALT2
GPIO4_IO14 | KEY_COL4 | USB_OTG_OC | USB OTG | ALT2
GPIO4_IO15 | KEY_ROW4 | USB_OTG_PWR | USB OTG | ALT2
GPIO4_IO16 | DI0_DISP_CLK | BAT_CENT# | BATT
GPIO4_IO17 | DI0_PIN15
GPIO4_IO18 | DI0_PIN2 | DIO_PIN2_HOST_BT_WAKE_UP | BT
GPIO4_IO19 | DI0_PIN3
GPIO4_IO20 | DI0_PIN4 | SD1_WP (WP) | SD1 | ALT3 | Unused
GPIO4_IO21 | DISP0_DAT0
GPIO4_IO22 | DISP0_DAT1
GPIO4_IO23 | DISP0_DAT2
GPIO4_IO24 | DISP0_DAT3
GPIO4_IO25 | DISP0_DAT4
GPIO4_IO26 | DISP0_DAT5
GPIO4_IO27 | DISP0_DAT6
GPIO4_IO28 | DISP0_DAT7
GPIO4_IO29 | DISP0_DAT8
GPIO4_IO30 | DISP0_DAT9
GPIO4_IO31 | DISP0_DAT10
GPIO5_IO00 | EIM_WAIT | EIM_WAIT | RESET CONFIG
GPIO5_IO02 | EIM_A25 | CHG_FLT1_B | BATT | ALT6
GPIO5_IO04 | EIM_A24 | EIM_A24 | RESET CONFIG
GPIO5_IO05 | DISP0_DAT11
GPIO5_IO06 | DISP0_DAT12
GPIO5_IO07 | DISP0_DAT13
GPIO5_IO08 | DISP0_DAT14
GPIO5_IO09 | DISP0_DAT15
GPIO5_IO10 | DISP0_DAT16
GPIO5_IO11 | DISP0_DAT17
GPIO5_IO12 | DISP0_DAT18
GPIO5_IO13 | DISP0_DAT19
GPIO5_IO14 | DISP0_DAT20
GPIO5_IO15 | DISP0_DAT21
GPIO5_IO16 | DISP0_DAT22
GPIO5_IO17 | DISP0_DAT23
GPIO5_IO18 | CSI0_PIXCLK
GPIO5_IO19 | CSI0_MCLK
GPIO5_IO20 | CSI0_DATA_EN
GPIO5_IO21 | CSI0_VSYNC
GPIO5_IO22 | CSI0_DAT4 | AUD3_TXC | Audio
GPIO5_IO23 | CSI0_DAT5 | AUD3_TXD | Audio
GPIO5_IO24 | CSI0_DAT6 | AUD3_TXFS | Audio
GPIO5_IO25 | CSI0_DAT7 | AUD3_RXD | Audio
GPIO5_IO26 | CSI0_DAT8 | I2C1_SDA | I2C1
GPIO5_IO27 | CSI0_DAT9 | I2C1_SCL | I2C1
GPIO5_IO28 | CSI0_DAT10 | UART1_TX_DATA | UART1 | ALT3
GPIO5_IO29 | CSI0_DAT11 | UART1_RX_DATA | UART1 | ALT3
GPIO5_IO30 | CSI0_DAT12 | UART4_TX_DATA | UART4 | ALT3
GPIO5_IO31 | CSI0_DAT13 | UART4_RX_DATA | UART4 | ALT3
GPIO6_IO00 | CSI0_DAT14 | ZWAVE_PWREN | ZWAVE |  | GPIO, output
GPIO6_IO01 | CSI0_DAT15 | ZWAVE_REST# | ZWAVE |  | GPIO, output
GPIO6_IO02 | CSI0_DAT16 | SIM_ZWAVE_SEL | ZWAVE | out | UART4 not need these pins ? UART4_RTS_B
GPIO6_IO03 | CSI0_DAT17 | BATT_VSENSE | BATT | in | UART4_CTS_B ?
GPIO6_IO04 | CSI0_DAT18 | CHG_STATUS2_B | BATT
GPIO6_IO05 | CSI0_DAT19 | CHG_FLT2_B | BATT
GPIO6_IO06 | EIM_A23 | EIM_A23 | RESET CONFIG
GPIO6_IO07 | NANDF_CLE
GPIO6_IO08 | NANDF_ALE | SD4_RESET | SD4 | ALT1 | Keep current design Connect 8GB eMMC chip
GPIO6_IO09 | NANDF_WP_B
GPIO6_IO10 | NANDF_RB0 | AUX_5V_EN | BATT
GPIO6_IO11 | NANDF_CS0
GPIO6_IO14 | NANDF_CS1 | SD4_VSELET(VSELECT) | SD4 | ALT1 | Keep current design Connect 8GB eMMC chip
GPIO6_IO15 | NANDF_CS2
GPIO6_IO16 | NANDF_CS3
GPIO6_IO17 | SD3_DAT7 | SD3_DAT7 | SD3 | ALT0 | Keep old design Connect to SDCard Socket for SW board bring up
GPIO6_IO18 | SD3_DAT6 | SD3_DAT6 | SD3 | ALT0 | Keep old design Connect to SDCard Socket for SW board bring up
GPIO6_IO19 | RGMII_TXC | RGMII_TXC | Ethernet | ALT1
GPIO6_IO20 | RGMII_TD0 | RGMII_TD0 | Ethernet | ALT1
GPIO6_IO21 | RGMII_TD1 | RGMII_TD1 | Ethernet | ALT1
GPIO6_IO22 | RGMII_TD2 | RGMII_TD2 | Ethernet | ALT1
GPIO6_IO23 | RGMII_TD3 | RGMII_TD3 | Ethernet | ALT1
GPIO6_IO24 | RGMII_RX_CTL | RGMII_RX_CTL | Ethernet | ALT1
GPIO6_IO25 | RGMII_RD0 | RGMII_RD0 | Ethernet | ALT1
GPIO6_IO26 | RGMII_TX_CTL | RGMII_TX_CTL | Ethernet | ALT1
GPIO6_IO27 | RGMII_RD1 | RGMII_RD1 | Ethernet | ALT1
GPIO6_IO28 | RGMII_RD2 | RGMII_RD2 | Ethernet | ALT1
GPIO6_IO29 | RGMII_RD3 | RGMII_RD3 | Ethernet | ALT1
GPIO6_IO30 | RGMII_RXC | RGMII_RXC | Ethernet | ALT1
GPIO6_IO31 | EIM_BCLK | PWR_BTN_SNS | Power
GPIO7_IO00 | SD3_DAT5 | SD3_DAT5 | SD3 | ALT0 | Keep old design Connect to SDCard Socket for SW board bring up
GPIO7_IO01 | SD3_DAT4 | SD3_DAT4 | SD3 | ALT0 | Keep old design Connect to SDCard Socket for SW board bring up
GPIO7_IO02 | SD3_CMD | SD3_CMD | SD3 | ALT0 | Keep old design Connect to SDCard Socket for SW board bring up
GPIO7_IO03 | SD3_CLK | SD3_CLK | SD3 | ALT0 | Keep old design Connect to SDCard Socket for SW board bring up
GPIO7_IO04 | SD3_DAT0 | SD3_DAT0 | SD3 | ALT0 | Keep old design Connect to SDCard Socket for SW board bring up
GPIO7_IO05 | SD3_DAT1 | SD3_DAT1 | SD3 | ALT0 | Keep old design Connect to SDCard Socket for SW board bring up
GPIO7_IO06 | SD3_DAT2 | SD3_DAT2 | SD3 | ALT0 | Keep old design Connect to SDCard Socket for SW board bring up
GPIO7_IO07 | SD3_DAT3 | SD3_DAT3 | SD3 | ALT0 | Keep old design Connect to SDCard Socket for SW board bring up
GPIO7_IO08 | SD3_RST | SD3_RST | SD3 | ALT0 | Keep old design Connect to SDCard Socket for SW board bring up
GPIO7_IO09 | SD4_CMD | SD4_CMD | SD4 | ALT0 | Keep current design Connect 8GB eMMC chip
GPIO7_IO10 | SD4_CLK | SD4_CLK | SD4 | ALT0 | Keep current design Connect 8GB eMMC chip
GPIO7_IO11 | GPIO_16 | SD1_LCTL (LCTL) | SD1 | ALT3 | Led control Unused
GPIO7_IO12 | GPIO_17
GPIO7_IO13 | GPIO_18 | PMIC_INT_B | PMIC